## QUOTE
Interior works for Mamandur ( Branch & ATM )
With reference to the above cited we are pleased to submit revised approximate cost of estimates for Rs.______________/- ( Rupees _______________________________________ ) (Excluding GST ) per layout towards the captioned work. The breakup of the estimates is given below.
| S.No. | Description of item | Amount (Rs.)
| A | Branch
| 1 | Furnishing work | 0
| 2 | Electrical Work | 0
| 3 | Data / LAN Cabling | 0
|  | Total | 0
| B | ATM
| 1 | Furnishing work | 0
| 2 | Electrical Work | 0
|  | Total | 0
|  | Grand Total ( Excluding GST) | 0
( Rupees _______________________________________________ Only )

## Furnishing Br
ABSTRACT OF ESTIMATED COST FOR PROPOSED INTERIOR WORKS OF INDIAN BANK, AT MAMANDUR BRANCH
FURNISHING WORK
Sl.No | Description of items | Qty | Rate | Per Unit | Amount (Rs.)
1 | PARTLY GLAZED FULL HEIGHT PARTITION
| Providing and fixing in position partly glazed full height partition work in frame work at 2’ X 2’ grid (horizontally and vertically) comprising of 2” X 2 " Alminium Section 2mm thick with 6mm MR Grade on both sides finished with 1mm thick laminates of approved shade and colour. Item to include 6 mm thick glass with etching and frosting as per design to be fixed with 1-1/4" x 3/4" T.W. moulding / laminated beading finished with paint /polish as directed and 2” X 2” T.W. member for door sides and glass side and T.W. door frame to take 6mm thick glass with etching and frosting. All exposed T.W. surfaces to be finished in polish of matching laminate colour as directed including all necessary Stainless Steel finish fittings / hardware, door closers, Godrej locks and wood preservative paint etc. as per list of approved material and as approved by the Project consultant / bank complete in all respects. (Note : In case of false ceiling, the vertical T.W. members to be fixed with pucca ceiling but the area of partition payable will be below the false ceiling only). | 180 | 320 | Sq.ft
2 | PARTLY GLAZED PARTITION FOR CASH CABINS
| Providing and fixing in position partly glazed partition work including door in frame work at 2’ X 2’ grid (horizontally and vertically) comprising of 2 ½” X 1 ½” 2mm thick aluminium section with 6mm MR Grade on both sides finished with 1mm thick laminates of approved shade and colour. Item to include 6 mm thick glass with etching and frosting as per design to be fixed with 1-1/4" x 3/4" T.W. moulding / laminated beading finished with paint /polish as directed and 2” X 2” T.W. member for door sides and glass side and T.W. door frame to take 6mm thick glass with etching and frosting. All exposed T.W. surfaces to be finished in polish of matching laminate colour as directed including all necessary Stainless Steel finish fittings / hardware, door closers, Godrej locks and wood preservative paint etc. as per list of approved material and as approved by the Project consultant / bank complete in all respects. The door will be provided with T.W. louvers finished in polish of matching laminate colour. The doors are also to be provided with Godrej Night Latch. Two wooden trays are also to be provided as per drawing. Necessary cutouts are to be provided in the glass and the edges of the glass cutouts are to be finished in mirror polish.(All Counters and officer side ). | 50 | 300 | Sq.ft.
3 | SOLID FULL HEIGHT PARTITION
Providing and fixing in position solid Full height partition in frame work 2’ X 2’ grid (horizontally and vertically) comprising of 2"x2" aluminium section 2mm thick with 6mm thick MR Grade on both sides finished with 1mm thick laminates of approved make and colour. Item to include 2” X 2” T.W. member for door frame
| All exposed T.W. surfaces to be finished in polish of matching laminate colour as directed including all necessary Stainless steel finish fittings/ hardware, door closers, Godrej locks and wood preservative paint etc. as per list of approved material and as approved by the Project Consultant / Bank complete in all respects. (Note : In case of false ceiling, the vertical T.W. members to be fixed with pucca ceiling but the area of partition payable will be below the false ceiling only) | 100 | 320 | Sq.ft.
4 | FRONT OFFICE COUNTER
Providing and fixing in position Front Office Counter 2’-6” wide at 2'6' ht; customer top 12" wide at 3'0" ht. as per drawing comprising of the following complete in all respects:-
i) Working top & customer top made with 19mm thick MR Grade MR Grade Plywood with top of 20mm thk. Laxmi Red Granite with moulding from customer & staff side.
ii) Vertical facia (Apron) made with 18mm thick MR Grade MR Grade Plywood finished with 1mm thick laminate with 1mm thick groove at the joint of laminates of two different shades.
iii) Vertical drop (horizontal band) shall be provided on the facia below the working top made with 18mm thick MR Grade MR Grade Plywood finished with 1mm thick laminate with MR Grade MR Grade Plywood finished with 1mm thick laminate with provision for concealed light 1mm thick groove shall be provided at the joint of two different shades of laminate.
iv) Vertical supports made with 18mm thick MR Grade MR Grade Plywood finished with white enamel paint.
v) Telescopic CPU stand / ready made Keyboard tray shall be provided of approved model and make
vi) Footrest made with T.W. member of size 4” X 1 ½” finished with French polish.
vii) Drawer units as per drawing shall be provided with multipurpose Godrej locks in each drawer. Facia of drawer unit shall be finished with 1mm thick laminate and all other sides shall be finished with white enamel paint. The drawers will be provided with handles (Stainless steel finish) and channels as per approval of the project consultant / Bank.
viii) Boxing as per drawing made with 12mm thick MR Grade MR Grade Plywood finished with Synthetic enamel paint shall be provided below the table top for electrical conduiting and at the bottom for the LAN cabling / Telephone wire conduiting.
IX)Providing and fixing 12 mm thick Float Glass of Height 2'-0" with etching & edge polish to be fixed with 1¼" x ¾" T.W. moulding / laminated beading finished with paint/ polish as directed above counter fixed to wall/partition including 2½"wide round slits opening in the glass as per detail drawing.Glass to be supported on pillars made with frame structure and wooden partition specification.
| The item to include all necessary hardware and fittings in Stainless steel finish, lipping to all edges and making provision only for electrical fitting behind the front. Vertical drop as shown in the drawing. Necessary beadings with polish for fixing the glass are to be provided. | 22.5 | 3100 | R.ft.
5 | CASH COUNTER
Providing and fixing in position Front Office Counter 2’-6” wide at 2'6' ht; customer top 15" wide at 3'8" ht. as per drawing comprising of the following complete in all respects:-
i) Working top & customer top made with 19mm thick MR Grade Plywood with top of 20mm thk. Laxmi Red Granite with moulding from customer & staff side.
ii) Vertical facia (Apron) made with 18mm thick MR Grade MR Grade Plywood finished with 1mm thick laminate with 1mm thick groove at the joint of laminates of two different shades.
iii) Vertical drop (horizontal band) shall be provided on the facia below the working top made with 18mm thick MR Grade MR Grade Plywood finished with 1mm thick laminate with provision for concealed light, 1mm thick groove shall be provided at the joint of two different shades of laminates.
iv) Glazed partition of 1’-4” height above working top provided with 12 mm thick toughened and frosted glass besides non- transparent film from inside fixed to partition as per fixing details and to boxing with concealed S.S. finished ‘D’ brackets as shown in the drawing. The exposed edges of the glass shall be finished in mirror polish.
v) Transaction top shall be provided with 12mm thick toughened glass (partly glazed partly frosted) fixed horizontally with concealed Stainless Steel D brackets. Both exposed edges (inside and outside) shall be moulded and finished in mirror polish.
vi) Telescopic CPU stand / ready made Keyboard tray shall be provided of approved model and make
vii) Footrest made with T.W. member of size 4” X 1 ½” finished with French polish.
viii) Drawer units as per drawing shall be provided with multipurpose Godrej locks in each drawer. Facia of drawer unit shall be finished with 1mm thick laminate and all other sides shall be finished with white enamel paint. The drawers will be provided with handles (Stainless steel finish) and channels as per approval of the project consultant / Bank.
ix) Boxing as per drawing made with 12mm thick MR Grade MR Grade Plywood finished with Synthetic enamel paint shall be provided below the table top for electrical conduiting and at the bottom for the LAN cabling / Telephone wire conduiting.
| The item to include all necessary hardware and fittings in Stainless steel finish, lipping to all edges and making provision only for electrical fitting behind the front. Vertical drop as shown in the drawing. Necessary beadings with polish for fixing the glass are to be provided as per drawing / as directed. | 5 | 3300 | R.ft.
6 | ALUMINIUM GRILL
| Supply & installation of Aluminium grill for top of Cash Cabin as per design | 40 | 300 | Sqft
7 | WICKET GATE
| Providing & fixing wicket gate to counter / wall out of 1-1/2" x 1-1/2" C.P.T.W. frame with 6mm thick Commercial MR Grade on both sides finished with 1.5 mm used finish laminate, with heavy duty brass hinges, bolt, handle etc. complete as per design. | 2 | 3500 | Nos.
8 | MANAGER’S TABLE WITH SIDE TABLE
Providing and fixing in position Manager’s Table of size 6’-0” X 3'0" as per drawing including side storage (Credenza) by using 25mm thick MR Grade for top and 18mm thick MR Grade for top and 18mm thick MR Grade for all other horizontal and vertical members. The Item to have 12mm thick clear float glass for table top with polished edges .Telescopic CPU Stand / ready made keyboard tray shall be provided of approved model and make. Footrest made with T.W. member of size 4” X 1 ½” finished with French polish & all exposed MR Grade of table shall be finished with 1mm thick laminates as shown in the drawing and all other sides shall be finished with white enamel paint.
Drawer units as per drawing shall be provided with multipurpose Godrej locks in each drawer. Facia of drawer unit shall be finished with 1mm thick laminate and all other sides shall be finished with white enamel paint. The drawers will be provided with handles (Stainless steel finish) and channels as per approval of the Project Consultant / Bank.
| The side Storage (Credenza) shall be provided with handles (Stainless Steel finish) and channels as per approval of the Project consultant / Bank. All exposed MR Grade surfaces to be finished with 1 mm thick laminate of approved make and shade, and all exposed edges of table top and ply verticals to have 1” and ¼” T.W. lipping. All exposed T.W. sections to be polished and internal surfaces to have white enamel paint as directed. Item to include MR Grade boxing, all necessary hardware and fittings in Stainless Steel finish, lipping to all edges etc. complete in all respects. | 1 | 21000 | 1No
9 | FULL HEIGHT STORAGE
Providing and fixing in position height storage of different size and depth as shown in drg. using MR Grade of required thickness finished with 1mm thick laminates as shown in the drawing and all other sides shall be finished with white enamel paint as detailed therein.
The storage units shall be provided with handles (Stainless Steel finish), brass hinges and locking arrangement as per approval of the Project Consultant / Bank.
| All exposed MR Grade surfaces to be finished with 1mm thick laminate of approved make and shade all exposed edges of MR Grade to have 1” X ¼” T.W. lipping. All exposed T.W. sections to be polished in matching colour laminate and internal surfaces to have white enamel paint as directed. Item to include all necessary hardware and fittings in Stainless Steel finish, Godrej multi purpose locks including magnetic ball catcher etc. complete in all respects. | 90 | 600 | Sq.ft.
10 | WRITING DESK
| Providing & fixing writing desk made out of 19 mm thick commercial ply finished with 1 mm thick laminate from all exposed sides as per detail drawing 19 mm thick ply with T.W . Lipping edge fixed on writing top with box. Size 4'0"x 1'6 | 1 | 3000 | Nos.
11 | SOFT BOARD
| Providing and fixing 1/2" thick soft board to be fixed on 6mm thick ply & to be covered with woolen felt of approved colour including side lipping patti etc. complete. | 20 | 120 | Sq.ft.
12 | DOOR
a | Entrance Door
| Providing and erecting main entrance door with T.W. frame 6” x 2” with two shutter to be made out of 4” x 2” T.W. top, bottom, side rail as per design with 12 mm thk. glass including frosting / etching as per the design. The S.S. door handles to be fixed on both sides of the door as per the design. The door to have polish/paint and heavy duty floor springs of Everite or equivalent with tower bolts, locks etc. as per design. Item to include floor springs, lock all necessary hardware of Stainless Steel finish as approved by the Project Consultant / Bank complete in all respects. | 42 | 600 | Sq.ft.
b | FIXED GLASS PARTITION - ENT. DOOR
| Supply & fixing fixed glass partition of size along with main door made of 8mm thick toughened glass held in TW frames of 3” x 2” size. The frames finished with melamine finish with necessary surface preparation | 30 | 650 | 1Sft
c | Partition door
| Supply & fixing doors in partitions of size 3'0" x 7'0"made of 35mm thick solid are flush doors of approved manufacture, finished with approved colour of 1mm thick decorative laminate on both sides. The edges of the door lipped with TW frames of size 2” x ½” and finished to desired wood effect by melamine polish after necessary surface preparation. The doors to be provided with a vision panel of size 0’9” x 0’9” fixed at suitable height made of 55mm thick clear float glass held in TW frames of size ½” x ½”. The frames finished in the same manner as the TW frames used for lippings of door edges. The door to be complete with all accessories such as door closer, handle and lock of approved manufacture and quality | 60 | 350 | 1 Sft.
13 | Supply and fixing of wooden shutter box for EB Size 6'-0 x 3'-0" | 1 | 6000 | 1No
14 | CHEQUE DROP BOX
| Supply and fixing a Cheque drop box as per specifications. | 1 | 3000 | 1No
15 | SUGGESTION BOX
| Supply and fixing suggesstion box as per specifications. | 1 | 3000 | 1No
17 | FALSE CEILING WORK
A | FALSE CEILING (GYPSUM BOARDS)
| Providing and fixing in position false ceiling in Gypboard 12mm thick for horizontals and verticals fixed over G.I. framework as specified by India Gypsm Co. Ltd. including trap door for A.C. unit in 18mm thick M.R. Grade MR Grade MR Grade Plywood with Stainless Steel hinges and locks with moulding 1” X 1” for edges including finishing with White Plastic Emulsion Paint etc. complete in all respects. (Note :- Only the plan area will be measured for payment. No extra payment will be made for cutouts, grooves, moulding, etc.) | 560 | 70 | Sq.ft.
b | MODULAR FALSE CEILING - ARMSTRONG / equivalent make
| Providing and fixing Armstrong (Fine Fissured Micro Look with Tagular Edge using 15mm Grid sections) false ceiling of size 24”x24” at 8'6" levels from FFL. Rate shall be inclusive of providing the total system with installation etc.. The contractor has to maintain all tiles in good order and replace the defected tiles (at his own cost) before handing over the site for Branch Operations (till Inauguration). | 476 | 120 | 1Sft
20 | Temporary arrangement
Providing temporary arrangements for functioning of Branch throughout the course of completion of work.
Dismantling the existing counter tables etc and reassembling them in a prefered location as instructed by bank/ consultant to facilitate commencement of work without affecting the daily operation of bank.
| NOTE: The contractor shall not be paid any thing extra subsequently and their rates shall suffice for all temporary arrangements sought by the bank till the completion of the work including all cleaning work which shall result during the progress of work. | 1 | 15000 | LS
21 | Buyback
Buyback for dismanling and taking the following materials from site ( Partitions, counters & tables) ,
TOTAL(EXCLUDING GST) |  |  |  |  | 0
( Rupees __________________________________________________ Only )

## Electrical Br
ABSTRACT OF ESTIMATED COST FOR PROPOSED INTERIOR WORKS OF INDIAN BANK, AT MAMANDUR BRANCH
ELECTRICAL WORK
Sl.No | Description of Item | Qty. | Rate | Per Unit | Amount (Rs.)
1 | LIGHTING AND POWER WIRING
1.1 | Supply, wiring, testing and commissioning of Light points with 3R 1.5Sqmm, PVC insulated FRLS copper wire in a PVC conduit for P/N/E along with Modular 6A one way switch with molded front plate GI anodized enclosure and other associated accessories as required as per the site conditions, etc..
a) | One light controlled by One switch. | 29 | 400 | P/Pt.
b) | Two Light Controlled By one Switch | 7 | 400 | P/Pt.
c) | Switch board plug point | 10 | 400 | P/Pt.
d) | Fan point | 5 | 400 | P/Pt.
e) | Wall fan points | 8 | 400 | P/Pt.
d) | Exhaust fan Point | 3 | 400 | P/Pt.
1.2 | Supply, laying, testing and commissioning of 3R of 2.5Sqmm PVC insulated FRLS PVC copper wire in as required at site in 2mm thick PVC conduit for lighting mains including all civil works completed. | 180 | 110 | P/Mtr
1.3 | Supply, laying, testing and commissioning of 3R of 2.5Sqmm PVC insulated FRLS PVC copper wire in as required at site in 2mm thick PVC conduit for UPS socket. Not more than 2 UPS Point to be connected to one circuit, etc., | 180 | 110 | P/Mtr
1.4 | Supply, laying, testing and commissioning of 3 runs of 2.5Sqmm PVC insulated FRLS PVC copper wire in 2mm thick PVC conduit as required at site for Raw power sockets. Not more than 4work station point to be connected to one circuit. | 180 | 110 | P/Mtr
1.5 | Supply, laying, testing and commissioning of 2 runs of 4Sqmm. And 1 run PVC insulated FRLS multistrand copper wire in PVC conduits as required at site for AC power. | 180 | 150 | P/Mts
1.6 | Supply, laying, testing and commissioning of 4 runs of 4 Sqmm and 1 run of 2.5 sqmm wire PVC insulated FRLS multistrand copper wire in 2mm thick PVC conduit as required at site for UPS | 130 | 180 | P/Mts
1.7 | Supplying and running 2 runs of 6Sq.mm and 1 runs of 2.5 Sq.mm copper conductor in 2 mm thick PVC conduit | 120 | 200 | 1Mtr
2 | POWER PLUGS AND SOCKETS
2.1 | Supply and fixing of 2 nos 16 A switch controled 2 nos 16A socket with switch modular with molded front plate with PVC enclosure and other accessories associated chasing embedding rough plastering as required as per the conditions. | 8 | 1000 | P/No
2.2 | Supply, installation, testing and commissioning of 3 Nos. 6A socket controlled by 3 Nos. 6A switch with molded front plate PVC enclosure enclosure and other associated accessories in the work station as required as per the site conditions.(UPS POWER) | 10 | 800 | P/Set
2.3 | Supply and fixing of 6A switch, sockets modular type with molded front plate PVC enclosure and other accessories associated chasing embedding rough plastering as required as per the site conditions.(Raw power / Wall Fan Points) | 10 | 500 | P/No
3 | PANELS AND DISTRIBUTION BOARDS
3.1 | Supply, erection, testing and commissioning of main panel board with the following: INCOMING - 200A MCCB O/G – 63A TPN MCB – 4No. 100A TPN – 1Nos. With indication lamp and Aluminum Bus bar rating of 200A. | 1 | 33500 | P/Set
3.2 | Supply, erection, testing and commissioning of three phase 6 WAY, TPN MCB DB double door vertical type, IP 42 powder coated for AC DB with: 100A TPN MCCB – 1No as INCOMER 16/32A SP MCB – 12 Nos. as OUTGOING Including all interconnections & ccessories etc | 1 | 10500 | P/Set
3.3 | Supply, erection, testing and commissioning of Single phase 12 WAY, SPN MCBDB double door type, IP 42 powder coated for UPS with 63A DP MCB – 1No as INCOMER 10A SP MCB – 10 Nos. as OUTGOING Including all interconnections & accessories etc | 3 | 4600 | P/Set
3.4 | Supply, erection, testing and commissioning of Single phase 12 WAY, SPN MCBDB double door type, IP 42 powder coated for UPS with 63A DP (100 Million Breaking Capacity ELCB – 1No as INCOMER ( 10A SP MCB – 10 Nos. as OUTGOING Including all interconnections & accessories etc | 2 | 4500 | P/Set
3.5 | Supplying and fixing 4way TPN MCB DB Double door comprising: 1No 32A TPMCB ( 100 Million Breaking Capacity ELCB – 1No as Incomer and 12Nos. 6/10 A SP MCB as Outgoing for Lighting circuits | 1 | 6500 | 1No
3.6 | Supply, erection, testing and commissioning of 63A DP MCB with Double door enclosure for UPS input/Output control. | 8 | 1000 | P/no
3.7 | Supply&Installation of 32A Metal Clad Socket with top in a specified company manufactured box with suitable rating MCB for connecting A/C points | 5 | 1400 | P/No
3.8 | Supply, erection, testing and commissioning of three phase 4 WAY, TPN MCB DB double door type, IP 42 powder coated for Power/ Lighting DB with: 63A TPN MCB – 1No as INCOMER 6/32A SP MCB – 12 Nos. as OUTGOING Including all interconnections & accessories etc | 1 | 8100 | P/No
3.9 | Supply and Fixing of 63 A TPN MCB with enclosure (UPS main) | 1 | 3000 | P/No
3.1 | Supply and fixing 63A phase selector switch with indicator etc | 2 | 3700 | P/No
4 | LIGHTING FITTINGS
4.1 | Supply & fixing of the following light fittings with all accessories, tubes, ballast’s, suspension wires from ceiling, false ceiling, anchor fasteners, chains, bolts, nuts etc.,
4.2 | Supply & Installation of 1x36 watts 600mmX 600mm (Philips Make Fittings No: RC 360B LED 365-4000/ 6500 V2L 60W 60 PSU OD) | 18 | 2800 | P/No
4.3 | Supply and installation of 1 x 20 - 4'-0" LED light fitting. (Philips Make 20W Slimline CW) | 8 | 700 | P/No
4.4 | Supply installation of 10 watts 2'-0" LED lamp light fitting. (Philips Make 10W Slimline CW) | 3 | 400 | P/No
4.5 | Supply & Installation of 1 x 15 watts LED Light fitting with fixture (Philips Make 15W Duraslime) | 14 | 1700 | P/No
4.6 | Supply & Installation of of 48” Sweep ceiling fan.(Crompton HIGHSPEED AMEO 1200mm 48 inch) | 4 | 2500 | P/No
4.7 | Supply & Installation of 18" Wall mounted fan (crompton make metal body all including coil casing ) | 8 | 4500 | P/No
4.8 | Supply & Installation 9" Dia of Exhaust fan ( Crompton Make ) | 2 | 1200 | P/No
5 | CABLES
Supply, Laying, testing and commissioning of PVC/LT insulated 1.1KV grade Armored conductor cables of following sizes clamping on the wall as per the site condition.
5.1 | 3.5C x 70 Sqmm. Al. Ar. Cable(E.B.Main to Panel) | 15 | 350 | P/Mtr
5.2 | 3.5C x 25 Sqmm. Al. Ar. Cable | 10 | 180 | P/Mtr
6 | END TERMINATION
Supply & terminating the ends of cables of following sizes using seimens type single compression cable glands, crimping type Aluminum/Copper sockets of required size, gland earthing clips complete.
6.1 | 3.5C x 70 Sqmm. Al. Ar. Cable | 4 | 350 | P/No
6.2 | 3.5C x 25 Sqmm. Al. Ar. Cable/ 4 Run 6Sqmm | 5 | 300 | P/No
7 | EARTHING
7.1 | Supply, installation, testing and commissioning of 2.5Mts long 40mm dia ‘B’ class GI earth electrode with 600 x 600 x 3mm copper plate, funnel clamps bus etc including excavation refilling with sand/charcoal/ salt combinations complete as required including heavy duty cast iron cover and all associated civil works like construction of chamber and rough plastering etc as required. | 1 | 8000 | P/No
7.2 | Supply, installation, testing and commissioning of 2.5Mts long 40mm dia ‘B’ class GI earth electrode with funnel clamps bus etc including excavation refilling with sand/ charcoal/ salt combinations complete as required including heavy duty cast iron cover and all associated civil works like construction of chamber and rough plastering etc as required. | 1 | 7000 | P/No
7.3 | Supply, laying of 16Sqmm PVC FRLS copper wire in suitable PVC conduit with all accessories as required. | 15 | 60 | P/Mtr
7.4 | Supply, laying of 8 SWG bare copper wire | 30 | 50 | P/Mtr
20 | Temporary arrangement
Providing temporary arrangements for functioning of Branch throughout the course of completion of work.
Dismantling the existing counter tables etc and reassembling them in a prefered location as instructed by bank/ consultant to facilitate commencement of work without affecting the daily operation of bank.
| NOTE: The contractor shall not be paid any thing extra subsequently and their rates shall suffice for all temporary arrangements sought by the bank till the completion of the work including all cleaning work which shall result during the progress of work. | 1 | 15000 | LS
21 | Buyback
Buyback for dismanling and taking the following materials from site (DB, Wiring , Light ) ,
TOTAL EXCLUDING GST |  |  |  |  | 0
( Rupees ____________________________________________________________________ Only)

## Data Cabling
ABSTRACT OF ESTIMATED COST FOR PROPOSED INTERIOR WORKS OF INDIAN BANK, AT MAMANDUR BRANCH
Data/LAN Cabling work
Sl.No | Description of Item | Qty. | Rate | Per Unit | Amount (Rs.)
VOICE AND NETWORK
1 | Supply and laying of 0.5mm two pair copper telephone cable in an existing conduit, etc., | 180 | 30 | P/Mtr
2 | Supply and fixing of RJ11 telephone jack with front plate for all workstations. | 4 | 400 | P/No
3 | Supply and fixing of 20 pairs-krone connector in a MS powder coated enclosure with all associated accessories. | 1 | 3000 | P/No
4 | Supply and laying of 0.5mm Ten pair copper telephone cable in an existing conduit, etc., | 100 | 80 | P/Mtr
5 | Supply and laying of E CAT6 Network cable in the In PVC Conduit | 200 | 60 | P/Mtr
6 | Supply and fixing of RJ45 Network socket with front plate and base box for computer workstations. | 8 | 600 | P/No
7 | Supply and fixing of 3 feet patch cord | 8 | 130 | P/No
8 | supply and fixing of 7 patch cord | 8 | 100 | P/No
9 | Supply and fixing of an manageable 24 port switch Cisco / D-link make | 1 | 6500 | P/No
10 | supply and fixing of 24 port jack panel | 1 | 5000 | P/No
11 | Supply and fixing of wall mountable Rack 9 U with power adaptor TDU-6 sockets & proper nametag and cable arrangement in Cable manger tray etc.tc., | 1 | 6000 | P/No
TOTAL EXCLUDING GST |  |  |  |  | 0
(Rupees ________________________________________________ Only)

## ATM Fur
ABSTRACT OF ESTIMATED COST FOR PROPOSED INTERIOR WORKS OF INDIAN BANK, AT MAMANDUR BRANCH
ATM-FURNISHING WORK
Sl.No | Destription of items | Qty | Rate | Per Unit | Amount (Rs)
1 | FALSE CEILING
GYPSUM BOARDS)
| Providing and fixing in position false ceiling in Gypboard 12mm thick for horizontals and verticals fixed over G.I. framework as specified by India Gypsm Co. Ltd. including trap door for A.C. unit in 18mm thick MR Grade Plywood with Stainless Steel hinges and locks with moulding 1” X 1” for edges including finishing with White Plastic Emulsion Paint etc. complete in all respects. (Note :- Only the plan area will be measured for payment. No extra payment will be made for cutouts, grooves, moulding, etc.) | 120 | 85 | Sq.ft.
2 | Providing & Fixing in position Aluminium Composite Panel with framing of Aluminium Tube sections of min 2" * 1" and 20 gauges 2'-0" C/C both ways. Joints of ACP panels shall have minimum 4mm groove. Aluminium foils thickness to be min 0.5mm. 2'-0"C/C both ways. ACP to be in 2' width panels of distributed equally. ACP thickness of 4mm minimum. (PVDF- ACP thickness brands to be used). Shades to be as per Bank's approval. Trap door will bel2mm marine ply finished with ACP. With proper Hinges of 75mm and 75mm tower bolt locking arrangement. Providing open storage unit with 3 nos shelves made(PVDF- ACP (colour--Silver) TO BE QUOTED AS A SEPERATE OPTIONAL LINE ITEM FOR SITES WITH BACKROOM including door | 385 | 250 | Sqft
3 | FRONT Glazing: Providing and fixing external fixed glazing comprising of 8 mm Modifloat, Saint Gobain, Asahi make clear glass with top, bottom and vertical frame comprising of black powder coated aluminium members, glass to be laminated with clear antishatter film on one side. Approximate 100mm top & botttom member, approximate 100mm vertical members. | 10 | 600 | 1Sft
4 | Boxing for rolling shutters approx 6'0' x 1'8' x 1'3' Supply and installation of Aluminium composite panel (ACP) of 4 mm thickness and approved manufacture (GREY coLour ) on a backing of 2" x 11/2" aluminium frame work 2mm thickness in section, including all installtion complete. | 70 | 310 | 1Sft
5 | DOORS
MAIN DOOR (SIZE-3.0' x 7')
| Providing and fixing main door with 6mm thick polycarbonate sheet comprising of approximate 150 mm bottom and middle member, approximate 85mm top and vertical members, aluminum Black powder coated members, floor spring of Hemco, Everite, Insta, Hyper or ISI approved make, clip sections, providing and fixing color customized door handle to fit on Door. | 25 | 350 | 1Sft
TOTAL EXCLUDING GST |  |  |  |  | 0
( Rupees _____________________________________________________________ Only)

## AC (hidden)
ABSTRACT OF ESTIMATED COST FOR PROPOSED INTERIORS WORKS INDIAN BANK NEW ATM AT KOVILAPAKKAM
AIR CONDITIONING WORK ATM
Sl. No | Description | Qty | Rate | Unit | Amount (Rs.)
1 | Supplying, installation,testing and commissioning of 3 -Star rated Hi-wall split airconditioner of 1.0 TR capacity ( Blue Star Make ) with On Off Timer along with wireless remote controller including providing and laying the standard length of 3m copper, electrical and 25m5mm dia cPVC drain piping including Initial refrigerant charge suitable for 10 Mtrs distance between IDU and ODU along with drilling the holes and packing and making good the damaged surfaces good comprising of the following | 1 | 30000 | 1No | 30000
i) Indoor unit consisting of evaporator coil, ( Copper Coil ) blower fan with motor, filters, insulated drain pan etc
ii) Outdoor unit consisting of hermatically sealed Rotary Compressor to operate on 230 V, Single Phase, 50 Hz AC Supply, Anti Corrosive Coated Condensor Coil ( Copper Coil ) with fan and motor, interconnecting refrigeration piping, starters/controls/cutouts/relays etc., , mounted inside a powder coated sheet metal cabinet duly treated for corrosion protection..including control cable conncetion between IDU to ODU including stands The rate shall be inclusive of MS stands as per vendor specifications to mount the out door units.
2 | Charges for providing additional copper pipes (one circuit) for the above split units with necessary insulation and with adequate pvc insulated copper wire from indoor to outdoor units concealed and taken through beyond the standard 4m length. | 30 | 500 | Rmt | 15000
3 | Charges for providing additional 25mm dia CPVC drain pipe concealed / surface mounted and taken through wall/ partition beyond the standard 4m length for the above split units. | 50 | 150 | Rmt | 7500
4 | Supply, installation, testing and commissioning of wall mounting 4KVA stabilzers ( V- Guard Make ) for 1.5Tr & 2 .Tr Hi-Wall Split Air Conditioning units with input voltage range of 170-270 Volts and output 220 +/- 10% as required | 1 | 3000 | Each | 3000
5 | S & I Timer Switch with Contactor (For AC)-25/32 A | 2 | 3000 | P/No | 6000
6 | Supply & installation of MS (Mild Steel) cages made of 1/2" x 1/2" MS Square bars for outdoor units of size 3'-6" x 2'6" including all civil works, an openable arrangement in top and painting with 2 coats of synthetic enamel paint over a primer coat. ncluding scaffolding charges | 1 | 3500 | 1No | 3500
| Total |  |  |  | 65000
( Rupees One lakh One Thousand and Five Hundred only )

## ATM Ele
ABSTRACT OF ESTIMATED COST FOR PROPOSED INTERIOR WORKS OF INDIAN BANK, AT MAMANDUR BRANCH
ATM-ELECTRICAL WORK
Sl.No | Description of Item | Qty. | Rate | Per Unit | Amount (Rs.)
1 | LIGHTING AND POWER WIRING
1.1 | Supply, wiring, testing and commissioning of Light points with 3R 1.5Sqmm, PVC insulated FRLS copper wire in a PVC conduit for P/N/E along with Modular 6A one way switch with molded front plate GI anodized enclosure and other associated accessories as required as per the site conditions, etc..
a) | One light controlled by One switch. | 5 | 400 | P/Pt.
b) | Switch board plug print | 2 | 400 | P/Pt.
1.2 | Supply, laying, testing and commissioning of 3R of 2.5Sqmm PVC insulated FRLS PVC copper wire in as required at site in 2mm thick PVC conduit for lighting mains | 35 | 110 | P/Mtr
1.3 | Supply, laying, testing and commissioning of 3R of 2.5Sqmm PVC insulated FRLS PVC copper wire in as required at site in 2mm thick PVC conduit for UPS socket. Not more than 2 UPS Point to be connected to one circuit, etc., | 30 | 110 | P/Mtr
1.4 | Supply, laying, testing and commissioning of 3 runs of 2.5Sqmm PVC insulated FRLS PVC copper wire in 2mm thick PVC conduit as required at site for Raw power sockets. Not more than 4work station point to be connected to one circuit. | 30 | 110 | P/Mtr
1.5 | Supply, laying, testing and commissioning of 2 runs of 4Sqmm. And 1 run PVC insulated FRLS multistrand copper wire in PVC conduits as required at site for AC power. | 25 | 130 | P/Mts
1.6 | Supply, laying, testing and commissioning of 4 runs of 6 Sqmm and 1 run of 2.5 sqmm wire PVC insulated FRLS multistrand copper wire in 2mm thick PVC conduit as required at site for UPS/Lighting Main | 15 | 150 | P/Mts
1.7 | Supply, laying, testing and commissioning of 2 runs of 6 Sqmmand 1 run of 2.5 Sqmm wire PVC insulated FRLS multistrand copper wire in 2mm thick PVC conduit as required at site for Raw power sockets. Not more than 4work station point to be connected to one circuit. | 20 | 180 | P/Mts
2 | POWER PLUGS AND SOCKETS
2.1 | Supply and fixing of 1 nos 16 A switch controled 1 nos 16 /6 A socket with switch modular with molded front plate with PVC enclosure and other accessories associated chasing embedding rough plastering as required as per the conditions. | 4 | 550 | P/No
3 | DISTRIBUTION BOARDS
3.1 | Supply, erection, testing and commissioning of Three phase 8 WAY, SPN MCBDB double door type, IP 42 powder coated for UPS with 63A DP MCB – 1No as INCOMER 10A SP MCB – 6 Nos. as OUTGOING Including all interconnections & accessories etc | 1 | 3700 | P/Set
3.2 | Supply, erection, testing and commissioning of 63A DP MCB with Double door enclosure for UPS input/Output control. | 2 | 1000 | P/no
3.3 | Supply&Installation of 32A Metal Clad Socket with top in a specified company manufactured box with suitable rating MCB for connecting A/C points | 2 | 1350 | P/No
4 | LIGHTING FITTINGS
4.1 | Supply & fixing of the following light fittings with all accessories, tubes, ballast’s, suspension wires from ceiling, false ceiling, anchor fasteners, chains, bolts, nuts etc.,
4.2 | Supply & Installation of 1 x 15 watts LED light fitting with fixture ( Wipro or Philips) | 4 | 1700 | P/No
4.3 | Supply and installation of 1 x 20 - 4'-0" LED light fitting. | 1 | 700 | P/No
Installation
5 | CABLES
Supply, Laying, testing and commissioning of PVC/LT insulated 1.1KV grade Armored conductor cables of following sizes clamping on the wall as per the site condition.
5.2 | 3.5C x 25 Sqmm. Al. Ar. Cable | 10 | 250 | P/Mtr
6 | END TERMINATION
Supply & terminating the ends of cables of following sizes using seimens type single compression cable glands, crimping type Aluminum/Copper sockets of required size, gland earthing clips complete.
6.1 | 3.5C x 25 Sqmm. Al. Ar. Cable/ 4 Run 6Sqmm | 2 | 350 | P/No
7 | EARTHING
7.1 | Supply, installation, testing and commissioning of 2.5Mts long 40mm dia ‘B’ class GI earth electrode with 600 x 600 x 3mm copper plate, funnel clamps bus etc including excavation refilling with sand/charcoal/ salt combinations complete as required including heavy duty cast iron cover and all associated civil works like construction of chamber and rough plastering etc as required. | 1 | 8200 | P/No
7.2 | Supply, laying of 16Sqmm PVC FRLS copper wire in suitable PVC conduit with all accessories as required. | 25 | 72 | P/Mtr
7.3 | Supply, laying of 8 SWG bare copper wire | 30 | 60 | P/Mtr
TOTAL EXCLUDING GST |  |  |  |  | 0
( Rupees _________________________________________ Only)

## ATM.ELe.2 (hidden)
ABSTRACT OF ESTIMATED COST FOR PROPOSED INTERIOR WORKS INDIAN BANK NEW BRANCH AT KALLIKUPPAM
ELECTRICAL WORK
Sl.No | Description of Item | Qty. | Rate | Per Unit | Amount (Rs.)
1 | LIGHTING AND POWER WIRING
1.1 | Supply, wiring, testing and commissioning of Light points with 3R 1.5Sqmm, PVC insulated FRLS copper wire in a PVC conduit for P/N/E along with Modular 6A one way switch with molded front plate GI anodized enclosure and other associated accessories as required as per the site conditions, etc..
a) | One switch controlled by One light. | 2 | 500 | P/Pt. | 1000
| One switch controlled by Two light. | 1 | 650 | P/Pt. | 650
b) | One switch controlled by Three light. | 2 | 700 | P/Pt. | 1400
c) | Switch board plug | 1 | 250 | P/Pt. | 250
1.2 | Supply, laying, testing and commissioning of 3R of 2.5Sqmm PVC insulated FRLS PVC copper wire in as required at site in 2mm thick PVC conduit for lighting mains | 30 | 110 | P/Mtr | 3300
1.3 | Supply, laying, testing and commissioning of 3R of 2.5Sqmm PVC insulated FRLS PVC copper wire in as required at site in 2mm thick PVC conduit for UPS socket. Not more than 2 UPS Point to be connected to one circuit, etc., | 70 | 110 | P/Mtr | 7700
1.4 | Supply, laying, testing and commissioning of 3 runs of 2.5Sqmm PVC insulated FRLS PVC copper wire in 2mm thick PVC conduit as required at site for Raw power sockets. Not more than 4work station point to be connected to one circuit. | 30 | 110 | P/Mtr | 3300
1.5 | Supply, laying, testing and commissioning of 2 runs of 4Sqmm. And 1 run PVC insulated FRLS multistrand copper wire in PVC conduits as required at site for AC power. | 40 | 140 | P/Mts | 5600
1.7 | Supply, laying, testing and commissioning of 4 runs of 6 Sqmm and 1 run of 2.5 sqmm wire PVC insulated FRLS multistrand copper wire in 2mm thick PVC conduit as required at site for UPS/Lighting Main | 5 | 240 | P/Mts | 1200
1.8 | Supply, laying, testing and commissioning of 2 runs of 6 Sqmmand 1 run of 2.5 Sqmm wire PVC insulated FRLS multistrand copper wire in 2mm thick PVC conduit as required at site for Raw power sockets. Not more than 4work station point to be connected to one circuit. | 5 | 170 | P/Mts | 850
2 | POWER PLUGS AND SOCKETS
2.1 | Supply and fixing of 1 nos 16 A switch controled 1 nos 16 /6 A socket with switch modular with molded front plate with PVC enclosure and other accessories associated chasing embedding rough plastering as required as per the conditions. | 5 | 650 | P/No | 3250
2.3 | Supply and fixing of 6A switch, sockets modular type with molded front plate PVC enclosure and other accessories associated chasing embedding rough plastering as required as per the site conditions.(Raw power / Wall Fan Points) | 5 | 550 | P/No | 2750
3 | DISTRIBUTION BOARDS
3.2 | Supply, erection, testing and commissioning of three phase 6 WAY, TPN MCB DB double door vertical type, IP 42 powder coated for AC DB with: 100A TPN MCCB – 1No as INCOMER 6/32A SP MCB – 6 Nos.& 63A TP -2 as OUTGOING Including all interconnections & ccessories etc | 1 | 12500 | P/Set | 12500
3.3 | Supply, erection, testing and commissioning of Single phase 8 WAY, SPN MCBDB double door type, IP 42 powder coated for UPS with 63A DP MCB – 1No as INCOMER 10A SP MCB – 6 Nos. as OUTGOING Including all interconnections & accessories etc | 1 | 4500 | P/Set | 4500
3.4 | Supply, erection, testing and commissioning of 63A DP MCB with Double door enclosure for UPS input/Output control. | 1 | 1200 | P/no | 1200
3.5 | Supply&Installation of 32A Metal Clad Socket with top in a specified company manufactured box with suitable rating MCB for connecting A/C points | 1 | 1600 | P/No | 1600
3.9 | Supply and fixing 63A phase selector switch with indicator etc | 1 | 4500 | P/No | 4500
4 | LIGHTING FITTINGS
4.1 | Supply & fixing of the following light fittings with all accessories, tubes, ballast’s, suspension wires from ceiling, false ceiling, anchor fasteners, chains, bolts, nuts etc.,
4.2 | Supply & Installation of 38 watts 2' x2' LED light fitting with fixture ( Elenserve or Equivalent make ) | 2 | 4500 | P/No | 9000
4.6 | Supply & Installation of 1x15 watts LED Light fitting with fixture ( Elanserve or Equivalent make ) | 8 | 1500 | P/No | 12000
Installation
5 | CABLES
Supply, Laying, testing and commissioning of PVC/LT insulated 1.1KV grade Armored conductor cables of following sizes clamping on the wall as per the site condition.
5.2 | 3.5C x 25 Sqmm. Al. Ar. Cable | 10 | 300 | P/Mtr | 3000
6 | END TERMINATION
Supply & terminating the ends of cables of following sizes using seimens type single compression cable glands, crimping type Aluminum/Copper sockets of required size, gland earthing clips complete.
6.1 | 3.5C x 25 Sqmm. Al. Ar. Cable/ 4 Run 6Sqmm | 2 | 400 | P/No | 800
7 | EARTHING
7.1 | Supply, installation, testing and commissioning of 2.5Mts long 40mm dia ‘B’ class GI earth electrode with 600 x 600 x 3mm copper plate, funnel clamps bus etc including excavation refilling with sand/charcoal/ salt combinations complete as required including heavy duty cast iron cover and all associated civil works like construction of chamber and rough plastering etc as required. | 1 | 10000 | P/No | 10000
7.3 | Supply, laying of 16Sqmm PVC FRLS copper wire in suitable PVC conduit with all accessories as required. | 20 | 80 | P/Mtr | 1600
7.4 | Supply, laying of 8 SWG bare copper wire | 15 | 60 | P/Mtr | 900
| Total |  |  |  | 92850
( Rupees Four lakhs Sixty Eight Thousand One Hundred and Fifty Five Only)

## Br.Ele.2. (hidden)
ABSTRACT OF ESTIMATED COST FOR PROPOSED INTERIOR WORKS INDIAN BANK NEW BRANCH AT KALLIKUPPAM
ELECTRICAL WORK
Sl.No | Description of Item | Qty. | Rate | Per Unit | Amount (Rs.)
1 | LIGHTING AND POWER WIRING
1.1 | Supply, wiring, testing and commissioning of Light points with 3R 1.5Sqmm, PVC insulated FRLS copper wire in a PVC conduit for P/N/E along with Modular 6A one way switch with molded front plate GI anodized enclosure and other associated accessories as required as per the site conditions, etc..
a) | One switch controlled by One light. | 30 | 500 | P/Pt. | 15000
b) | One switch controlled by Two light. | 9 | 650 | P/Pt. | 5850
c) | Switch board plug | 10 | 250 | P/Pt. | 2500
d) | Calling bell point | 1 | 550 | P/Pt. | 550
e) | Fan point | 4 | 550 | P/Pt. | 2200
f) | Wall fan points | 10 | 550 | P/Pt. | 5500
g) | Exhaust fan Point | 4 | 550 | P/Pt. | 2200
1.2 | Supply, laying, testing and commissioning of 3R of 2.5Sqmm PVC insulated FRLS PVC copper wire in as required at site in 2mm thick PVC conduit for lighting mains | 200 | 110 | P/Mtr | 22000
1.3 | Supply, laying, testing and commissioning of 3R of 2.5Sqmm PVC insulated FRLS PVC copper wire in as required at site in 2mm thick PVC conduit for UPS socket. Not more than 2 UPS Point to be connected to one circuit, etc., | 175 | 110 | P/Mtr | 19250
1.4 | Supply, laying, testing and commissioning of 3 runs of 2.5Sqmm PVC insulated FRLS PVC copper wire in 2mm thick PVC conduit as required at site for Raw power sockets. Not more than 4work station point to be connected to one circuit. | 175 | 110 | P/Mtr | 19250
1.5 | Supply, laying, testing and commissioning of 2 runs of 4Sqmm. And 1 run PVC insulated FRLS multistrand copper wire in PVC conduits as required at site for AC power. | 180 | 140 | P/Mts | 25200
1.6 | Supply, laying, testing and commissioning of 4 runs of 4 Sqmm and 1 run of 2.5 sqmm wire PVC insulated FRLS multistrand copper wire in 2mm thick PVC conduit as required at site for UPS/Lighting Main | 30 | 220 | P/Mts | 6600
1.7 | Supply, laying, testing and commissioning of 4 runs of 6 Sqmm and 1 run of 2.5 sqmm wire PVC insulated FRLS multistrand copper wire in 2mm thick PVC conduit as required at site for UPS Main | 60 | 240 | P/Mts | 14400
1.8 | Supply, laying, testing and commissioning of 2 runs of 6 Sqmmand 1 run of 2.5 Sqmm wire PVC insulated FRLS multistrand copper wire in 2mm thick PVC conduit as required at site for Raw power sockets. Not more than 4work station point to be connected to one circuit. | 50 | 170 | P/Mts | 8500
2 | POWER PLUGS AND SOCKETS
2.1 | Supply and fixing of 2 nos 16 A switch controled 2 nos 16 /6 A socket with switch modular with molded front plate with PVC enclosure and other accessories associated chasing embedding rough plastering as required as per the conditions. | 1 | 1100 | P/No | 1100
2.2 | Supply, installation, testing and commissioning of 3 Nos. 6A socket controlled by 1No 16A switch with molded front plate PVC enclosure enclosure and other associated accessories in the work station as required as per the site conditions.(UPS POWER) | 12 | 900 | P/Set | 10800
2.3 | Supply and fixing of 6A switch, sockets modular type with molded front plate PVC enclosure and other accessories associated chasing embedding rough plastering as required as per the site conditions.(Raw power / Wall Fan Points) | 19 | 550 | P/No | 10450
3 | PANELS AND DISTRIBUTION BOARDS
3.1 | Supply, erection, testing and commissioning of main panel board with the following: INCOMING - 200A TPN FSU – 1No. O/G – 63A TPN FSU – 4No. 100A TPN FSU – 1Nos. With indication lamp and Aluminum Bus bar rating of 200A. | 1 | 45000 | P/Set | 45000
3.2 | Supply, erection, testing and commissioning of three phase 6 WAY, TPN MCB DB double door vertical type, IP 42 powder coated for AC DB with: 100A TPN MCCB – 1No as INCOMER 16/32A SP MCB – 12 Nos. as OUTGOING Including all interconnections & ccessories etc | 1 | 12500 | P/Set | 12500
3.3 | Supply, erection, testing and commissioning of Single phase 12 WAY, SPN MCBDB double door type, IP 42 powder coated for UPS with 63A DP MCB – 1No as INCOMER 10A SP MCB – 10 Nos. as OUTGOING Including all interconnections & accessories etc | 1 | 5500 | P/Set | 5500
3.4 | Supply, erection, testing and commissioning of 63A DP MCB with Double door enclosure for UPS input/Output control. | 2 | 1200 | P/no | 2400
3.5 | Supply&Installation of 32A Metal Clad Socket with top in a specified company manufactured box with suitable rating MCB for connecting A/C points | 6 | 1600 | P/No | 9600
3.6 | Supply, erection, testing and commissioning of three phase 4 WAY, TPN MCB DB double door type, IP 42 powder coated for Power DB with: 63A TPN MCB – 1No as INCOMER 6/32A SP MCB – 12 Nos. as OUTGOING Including all interconnections & accessories etc | 1 | 9800 | P/No | 9800
3.7 | Supply and Fixing of 63 A TPN MCB with enclosure (UPS main) | 2 | 3500 | P/No | 7000
3.9 | Supply and fixing 63A phase selector switch with indicator etc | 2 | 4500 | P/No | 9000
3.1 | Supply and fixing 200A SFU switch with enclosure (HRC Type) | 1 | 11000 | P/No | 11000
4 | LIGHTING FITTINGS
4.1 | Supply & fixing of the following light fittings with all accessories, tubes, ballast’s, suspension wires from ceiling, false ceiling, anchor fasteners, chains, bolts, nuts etc.,
4.2 | Supply & Installation of 38 watts 2' x2' LED light fitting with fixture ( Elenserve or Equivalent make ) | 22 | 4500 | P/No | 99000
4.3 | Supply and installation of 2 x 40 watts Box type fitting with lamp. | 6 | 1900 | P/No | 11400
4.4 | Supply installation of 1 x 40 watts Box type fitting with lamp . | 3 | 1400 | P/No | 4200
4.5 | Supply installation of 1 x 40 watts Box type fitting with lamp . (2' fittingd for toilets) | 4 | 1400 | P/No | 5600
4.6 | Supply & Installation of 18 watts LED Light fitting with fixture ( Elanserve or Equivalent make ) | 19 | 1500 | P/No | 28500
Installation
4.7 | Supply & Installation of of 48” Sweep ceiling fan. (Crompton make) | 4 | 2000 | P/No | 8000
4.8 | Supply & Installation of 12" Wall mounted fan | 13 | 2300 | P/No | 29900
4.9 | Supply & Installation of Exhaut fan | 3 | 1950 | P/No | 5850
5 | CABLES
Supply, Laying, testing and commissioning of PVC/LT insulated 1.1KV grade Armored conductor cables of following sizes clamping on the wall as per the site condition.
5.1 | 3.5C x 70 Sqmm. Al. Ar. Cable(E.B.Main to Panel) | 40 | 450 | P/Mtr | 18000
5.2 | 3.5C x 25 Sqmm. Al. Ar. Cable | 25 | 300 | P/Mtr | 7500
6 | END TERMINATION
Supply & terminating the ends of cables of following sizes using seimens type single compression cable glands, crimping type Aluminum/Copper sockets of required size, gland earthing clips complete.
6.1 | 3.5C x 70 Sqmm. Al. Ar. Cable | 2 | 500 | P/No | 1000
6.1 | 3.5C x 25 Sqmm. Al. Ar. Cable/ 4 Run 6Sqmm | 2 | 400 | P/No | 800
7 | EARTHING
7.1 | Supply, installation, testing and commissioning of 2.5Mts long 40mm dia ‘B’ class GI earth electrode with 600 x 600 x 3mm copper plate, funnel clamps bus etc including excavation refilling with sand/charcoal/ salt combinations complete as required including heavy duty cast iron cover and all associated civil works like construction of chamber and rough plastering etc as required. | 1 | 10000 | P/No | 10000
7.2 | Supply, installation, testing and commissioning of 2.5Mts long 40mm dia ‘B’ class GI earth electrode with funnel clamps bus etc including excavation refilling with sand/ charcoal/ salt combinations complete as required including heavy duty cast iron cover and all associated civil works like construction of chamber and rough plastering etc as required. | 1 | 9000 | P/No | 9000
7.3 | Supply, laying of 16Sqmm PVC FRLS copper wire in suitable PVC conduit with all accessories as required. | 25 | 80 | P/Mtr | 2000
7.4 | Supply, laying of 8 SWG bare copper wire | 30 | 60 | P/Mtr | 1800
8 | INVERTER WIRING & INSTALLATION
8.1 | Supply, laying, testing and commissioning of 3R of 2.5Sqmm PVC insulated FRLS PVC copper wire in as required at site in 2mm thick PVC conduit for Inveter wiring | 200 | 110 | 1Rm | 22000
8.2 | Supply, erection, testing and commissioning of Single phase 8 WAY, SPN MCBDB double door type, IP 42 powder coated for UPS with 32 A DP MCB – 1No as INCOMER 6A SP MCB – 6 Nos. as OUTGOING Including all interconnections & accessories etc | 1 | 4000 | 1No | 4000
8.3 | Supply and laying 4 runs of 4 Sqmm copper wire in suitable PVC conduits for inverter main | 30 | 220 | 1Rm | 6600
| Total |  |  |  | 558300
( Rupees Four lakhs Sixty Eight Thousand One Hundred and Fifty Five Only)

## measurement (hidden)
Detail measurement sheet for Vadapalani Branch
Sl No | Item | No | L | B | D | Total
1 | Partly Glazed full heigt partition
| Managers Cabin | 1 | 10.5 |  | 9 | 94.5
| Managers Cabin | 1 | 10.5 |  | 9 | 94.5
| Doors | -1 | 3 |  | 7 | -21
|  | -1 | 2.5 |  | 7 | -17.5
| Entrance Partition | 1 | 2 |  | 10 | 20
| Total |  |  |  |  | 170.5
2 | Partly Glazed partition for cash cabins
| Cash Cabin |  |  |  |  | 0
| Side | 7 |  |  |  | 0
| back | 5 |  |  |  | 0
| front |  |  |  |  | 0
| top |  |  |  |  | 0
| Less door | -1 | 2.5 |  | 7 | -17.5
| SWO | 1 | 18.5 |  | 7 | 129.5 |  | 216.75
| Less door | -1 | 2.5 |  | 7 | -17.5
| Running counter side partions | 1 | 3 |  | 4 | 12
| J/A | 1 | 13.5 |  | 4 | 54
| Officer | 1 | 3 |  | 4 | 12
| Total |  |  |  |  | 172.5
3 | Solid Full Height Partition
| Record room | 1 | 20 |  | 11 | 220
| Doors | -1 | 3 |  | 7 | -21
| UPS& Server | 1 | 15 |  | 11 | 165
| Doors | -1 | 3 |  | 7 | -21
| Safe | 1 | 10.75 |  | 9 | 96.75
| Doors | -1 | 3 |  | 7 | -21
| Total |  |  |  |  | 900 | Sft
4 | 12 mm thick glass railing above counters
| Cash counter | 1 | 5.5 |  | 3.25 | 17.875
| officer | 1 | 5 |  | 2.5 | 12.5
| SWO | 1 | 5 |  | 2.5 | 12.5
| Clerk | 1 | 6 |  | 2.5 | 15
| Officer | 1 | 5 |  | 2.5 | 12.5
| J/A | 1 | 5 |  | 2.5 | 12.5
[6 empty] | 82.875 | Sft
5 | Front Office Counters | 1 |  |  |  | 21 | Rft
6 | Cash Counters | 1 | 5.5 |  |  | 5.5 | Rft
7 | Wicket Gate | 1 | 3 |  | 4 | 12 | Sft
8 | Manager's table with side unit
| table | 1 | 6 |  | 3 | 1 | Nos
| Side unit | 1 | 3 |  | 1.33 | 1 | Nos
9 | Officers table
| Officer Table | 1 | 5 |  | 2.5 | 1
| J/A Table | 1 | 5 |  | 2.5 | 1
10 | Full/half height storage
| Record room | 1 | 14.5 |  | 6 | 87
| Cash counter | 1 | 8.25 |  | 4 | 33
| Total |  |  |  |  | 120
12 | Soft board
13 | Panelling to columns | 1 | 28 |  | 9 | 252
14 | Entrance Door | 1 | 3.5 |  | 7 | 24.5
15 | Vertical Blinds | 2 | 7 | 5 |  | 70
B | False Ceiling Works
a | Modular Grid
| Banking Hall | 1 | 560 |  |  | 560
| Manager's Cabin | 1 | 6 | 6 |  | 36
| Total |  |  |  |  | 596
b | Gypsum board
| Banking Hall | 1 | 325 |  |  | 325
| Manager's Cabin | 1 | 58 |  |  | 58
| Server room | 1 | 35 |  |  | 35
| Total |  |  |  |  | 418
Painting
|  | 1 | 260 |  | 12 | 3120
| doors | -1 | 3 |  | 7 | -21
| windows | -2 | 6 |  | 4 | -48
| Total |  |  |  |  | 3051

## Sheet1 (hidden)
|  | Qty | L | B | D | Total
1 | PARTLY GLAZED FULL HEIGHT PARTITION | 1 | 20.83 |  | 8.25 | 171.8475
2 | PARTLY GLAZED PARTITION FOR CASH CABINS | 1 | 21.75 |  | 8.25 | 179.4375
|  | 1 | 25.83 |  | 5 | 129.15
308.5875
3 | SOLID FULL HEIGHT PARTITION | 2 | 12.75 |  | 8.5 | 216.75
|  | 1 | 12.5 |  | 10.5 | 131.25
348
4 | 12 MM THK GLASS RAILING ABOVE COUNTER

## Sheet2
Sl.NO | Description of items | NO | L | B | D | Qty
1 | PARTLY GLAZED FULL HEIGHT PARTITION
| Front Side | 1 | 12.75 |  | 9 | 114.75
| SIDE | 1 | 10.75 |  | 9 | 96.75
| Less Door | -2 | 3 |  | 7 | -42
[6 empty] | 169.5 | Sft
2 | PARTLY GLAZED PARTITION FOR CASH CABINS
| Cash | 1 | 7 |  | 7 | 49
| Cash Front side | 1 | 5.5 |  | 3 | 16.5
|  | -1 | 2.5 |  | 7 | -17.5
[6 empty] | 48 | Sft
3 | SOLID FULL HEIGHT PARTITION | 1 | 12.25 |  | 8 | 98 | Sft
4 | 12 MM THK GLASS RAILING ABOVE COUNTER(2' HEIGHT) |  |  |  |  | 7
| Appraiser table | 4 | 4.5 |  |  | 18 | SFT
5 | FRONT OFFICE COUNTER | [5 empty] | Rft
24.5
6 | Cash | [5 empty] | Rft
7 | ALUMINIUM GRILL | 1 | 5.5 | 7 |  | 38.5
| Cash | [5 empty] | Sft
8 | Wicket gate |  |  |  |  | 1 | Sft
9 | MANAGER’S TABLE WITH SIDE TABLE |  |  |  |  | 1
11 | FULL HEIGHT STORAGE
| Manager cabin | 1 | 7.25 |  | 7 | 50.75
|  | 1 | 5 |  | 7 | 35
[6 empty] | 85.75 | Sft
12 | WRITING DESK
|  | 1 | 10 |  | 2 | 20
13 | Soft Board | [5 empty] | No
14 | DOOR | 1 | 3.5 |  | 7 | 24.5 | Sft
14 a | Entrance
|  | 1 | 1 |  | 10 | 10
14b | Fixed glass | [5 empty] | sft
14C | Partition door
| Manager | 2 | 3 |  | 7 | 42
| Cash | 1 | 2.5 |  | 7 | 17.5
59.5
| Total |  |  |  |  | 1 | Sft
17 | Cheque drop box |  |  |  |  | 1
18 | Suggestion box |  |  |  |  | 7.25 | Sft
19 | Lunch Plat Form | 2 | 3.5 |  | 8 | 56 | No
21 | Coloum cladding |  |  |  |  | 3 | Sft
22 | Server | [5 empty] | Rft
23 | FALSE CEILING WORK |  |  |  |  | 1036
| Total area |  |  |  |  | -476
[6 empty] | 560 | Sft
| MODULAR FALSE CEILING - ARMSTRONG / equivalent make |  |  |  |  | 96
| Manager |  |  |  |  | 308
36
36
[6 empty] | 476 | Sft
ATM
|  | 1 | 10 |  | 12 | 120 | Sft
| Aluminium | 2 | 10 |  | 10 | 200
|  | 1 | 12 |  | 10 | 120
|  | 1 | 6.5 |  | 10 | 65
[6 empty] | 385 | Sft
|  | 1 | 6 |  | 10 | 60